## Sheet1
GSA-Grasshopper Icons set
Overview of components
Category | (hierarchy) | Component | Description | Icon Idea | IconFamily | ParamType | CreateType | EditType
Model | 1 | Open | Opens an existing GSA model in .gwb format |  | Model*
|  | Save | Saves a GSA-Grasshopper model to .gwb |  | Model*
| 2 | Get Geometry | Gets geometrical objects from a model (Nodes, Element1D, Element2D, Member1D, Member2D)
|  | Get Loads | Gets loads from a model |  | Load
|  | Get Properties | Gets properties from a model
| 3 | Edit Titles | Edits the model titles
|  | Edit Units | Edits the working document units
Properties | 1 | Create Prop2D | Creates a new 2D property for Elem2D and Mem2D |  | Prop2D
|  | Create Section | Creates a new Section for Elem1D and Mem1D |  | Section
|  | Create Profile | Creates a profile (cross-section) for new Section |  | Section*
| 2 | Create Bool6 | Create a new Bool6 which can be used for either setting releases or support restraints (x, y, z, xx, yy or zz) |  | Bool6
|  | Create Offset | Creates a new offset used for both 1D and 2D elements |  | Offset
|  | Create Spring | Creates a new spring. Spring attaches to Nodes |  | Spring
| 3 | Edit Prop2D | Edit an existing 2D property |  | Prop2D
|  | Edit Section | Edit an existing Section |  | Section
|  | Edit Bool6 | Edit an existing Bool6 |  | Bool6
|  | Edit Offset | Edit an existing offset |  | Offset
|  | Edit Spring | Edit an existing spring |  | Spring
|  | Section Properties | Get the properties of a section or profile (Area, Moment of Inertia, etc.) |  | Section
Geometry | 1 | Create Element1D | Create a new Element 1D in analysis layer (Line) |  | Elem1D
|  | Create Element2D | Create a new Element 2D in analysis layer (Mesh) |  | Elem2D
|  | Create Member1D | Create a new Member 1D in Design layer (Arc or Line) |  | Mem1D
|  | Create Member2D | Create a new Member 2D in Design layer (Brep/Surface) |  | Mem2D
|  | Create Support | Create a node with support restraints |  | Node*
| 2 | Edit Element1D | Edit an existing Element 1D |  | Elem1D
|  | Edit Element2D | Edit an existing Element 2D |  | Elem2D
|  | Edit Member1D | Edit an existing Member 1D |  | Mem1D
|  | Edit Member2D | Edit an existing Member 1D |  | Mem2D
|  | Edit Node | Edit an existing Node |  | Node
Loads | 1 | Create Gravity Load | Create a new Gravity Load, applies to everything in model
|  | Create Node Load | Create a new Node Load applies to nodes
|  | Create Beam Load | Create a new Beam Load applies to Elem1D
|  | Create Face Load | Create a new Face Load applies to Elem2D
| 2 | Create Grid Point Load | Create a new Grid Point Load, free form point load
|  | Create Grid Line Load | Create a new Grid Line Load, free form line load
|  | Create Grid Area Load | Create a new Grid Area Load, free form area load
| 3 | Create Grid Plane | Create a new Grid Plane; a plane used for Grid Plane Surface |  | Grid Plane Surface
|  | Create Grid Surface | Create a new Grid Surface; used for all Grid Load types |  | Grid Plane Surface
|  | Grid Plane Surface Properties | Get the properties of a Grid Plane and Grid Surface |  | Grid Plane Surface
| tbd | Analysis Case | Create analysis cases
Analysis | 1 | Analyse | Component to assemble all objects and run analysis
| tbd | Analysis Tasks | Create/Set Analysis tasks and analysis settings
Results | 1 (in progress) | Node Results | Gets typical node results as displacement or reaction forces
|  | Element 1D Results | Gets typically bending moments or other internal force types
|  | Element 2D Results | Gets typically a surface plot with relevant internal forces
| 2 (in progress) | Member 1D Results | Gets typically more design type results (utilisation)
|  | Member 2D Results | Gets typically design or reinforcement plot
| tbd | Design Tasks | Gets design task results
Parameters | Model | Gsa Model | Object that contains an assembled GSA Model |  | Model
| Properties | Prop2D | 2D Property Object |  | Prop2D
|  | Section | Section Object |  | Section
|  | Bool6 | Bool6 Object |  | Bool6
|  | Offset | Offset Object |  | Offset
|  | Spring | Spring Object |  | Spring
| Geometry | Node | Node Object |  | Node
|  | Element1D | Element1D Object |  | Elem1D
|  | Element2D | Element2D Object |  | Elem2D
|  | Member1D | Member1D Object |  | Mem1D
|  | Member2D | Member2D Object |  | Mem2D
| Loads | Load | Umbrella object containing one of the load types |  | Load
|  | Grid Plane Surface | Grid Plane Surface Object holding both a grid plane and surface |  | Grid Plane Surface