## GsaGH schema
Type | Icon | Class | Base Type | Public Members | Type | Comment
Model |  | GsaModel | Object | Model | GsaAPI.Model
|  |  |  | FileName | string
|  |  |  | GUID | System.GUID
Properties |  | GsaMaterial | Object | AnalysisProperty | int | Typically 0 which is 'from Grade'
|  |  |  | Grade | int
|  |  |  | Type | enum | Material type as enum list
|  | GsaSection | Object | Section | GsaAPI.Section
|  |  |  | Material | GsaMaterial | References the GsaMaterial class
|  |  |  | ID | int | If ID = 0 then it will be appended on assembly
|  |  |  | GUID | System.GUID | GUID used to avoid appending duplicated sections on assembly
|  | GsaProp2d | Object | Prop2d | GsaAPI.Prop2d
|  |  |  | Thickness | double | Converts the GsaAPI.Prop2d.Description string to a double and handle units
|  |  |  | Material | GsaMaterial | References the GsaMaterial class
|  |  |  | ID | int | If ID = 0 then it will be appended on assembly
|  |  |  | GUID | System.GUID | GUID used to avoid appending duplicated prop2ds on assembly
|  | GsaBool6 | Object | X | bool
|  |  |  | Y | bool
|  |  |  | Z | bool
|  |  |  | XX | bool
|  |  |  | YY | bool
|  |  |  | ZZ | bool
|  | GsaOffset | Object | X1 | double
|  |  |  | X2 | double
|  |  |  | Y | double
|  |  |  | Z | double
|  | GsaSpring | Object | X | double
|  |  |  | Y | double
|  |  |  | Z | double
|  |  |  | XX | double
|  |  |  | YY | double
|  |  |  | ZZ | double
Geometry |  | GsaNode | Object | Node | GsaAPI.Node
|  |  |  | Point | Rhino.Geometry.Point3d
|  |  |  | LocalAxis | Rhino.Geometry.Plane
|  |  |  | Spring | GsaSpring | References the GsaSpring class
|  |  |  | Colour | System.Drawing.Color | Gets/sets colour in GsaAPI.Node
|  |  |  | ID | int | Node number; if ID = 0 then it will be appended on assembly
|  | GsaElement1d | Object | Element | GsaAPI.Element | Must be of GsaAPI.Element.ElementType: Bar, Beam, Spring, Link, Cable, Taper_beam, Spacer, Strut, Tie, Beam3, Rod, Damper, One_D, One_D_Sect
|  |  |  | Line | Rhino.Geometry.LineCurve
|  |  |  | ReleaseStart | GsaBool6 | References the GsaBool6 class
|  |  |  | ReleaseEnd | GsaBool6 | References the GsaBool6 class
|  |  |  | Section | GsaSection | References the GsaSection class
|  |  |  | Colour | System.Drawing.Color | Gets/sets colour in GsaAPI.Element
|  |  |  | ID | int | Element number; if ID = 0 then it will be appended on assembly
|  | GsaElement2d | Object | Elements | List<GsaAPI.Element> | List of API elements, typically connected with a common ParentMember. Must be of GsaAPI.Element.ElementType: Tri3, Tri6, Quad4, Quad8, Two_D, Two_D_FE, Two_D_Load
|  |  |  | Mesh | Rhino.Geometry.Mesh | Single Rhino Mesh; each face is an API element
|  |  |  | Topology | List<Rhino.Geometry.Point3d> | List of topology points, typically equal to Mesh.MeshTopologyVertexList
|  |  |  | TopoInt | List<List<int>> | A list of integers for each API element referring to points in Topology list
|  |  |  | Properties | List<GsaProp2d> | List of GsaProp2d, references the GsaProp2d class
|  |  |  | Colours | List<System.Drawing.Color> | Gets/sets colour in GsaAPI.Element
|  |  |  | ID | List<int> | List of Element numbers; if ID = 0 then it will be appended on assembly
|  | GsaElement3d | Object | Elements | List<GsaAPI.Element> | List of API elements, typically connected with a common ParentMember. Must be of GsaAPI.Element.ElementType: Tetra4, Pyramid5, Wedge6, Brick8, Three_D
|  |  |  | NgonMesh | Rhino.Geometry.Mesh | Single Rhino Mesh; each element is a closed NgonMesh
|  |  |  | DisplayMesh | Rhino.Geometry.Mesh | Mesh constructed on demand for display only as true NgonMesh displays wrongly in Grasshopper
|  |  |  | Topology | List<Rhino.Geometry.Point3d> | List of topology points, typically equal to Mesh.MeshTopologyVertexList
|  |  |  | TopoInt | List<List<int>> | A list of integers for each API element referring to points in Topology list
|  |  |  | Colours | List<System.Drawing.Color> | Gets/sets colour in GsaAPI.Element
|  |  |  | ID | List<int> | List of Element numbers; if ID = 0 then it will be appended on assembly
|  | GsaMember1d | Object | Member | GsaAPI.Member | Must be of GsaAPI.Member.MemberType: Generic_1D, Beam, Column, Cantilever, Compos, Pile, Void_Cutter_1D
|  |  |  | PolyCurve | Rhino.Geometry.PolyCurve
|  |  |  | Topology | List<Rhino.Geometry.Point3d> | List of topology points
|  |  |  | TopologyType | List<string> | List of strings matching the length of the Toplogy list, members either being empty "" or "A" to create Member topology strings like "1 A3 2"
|  |  |  | ReleaseStart | GsaBool6 | References the GsaBool6 class
|  |  |  | ReleaseEnd | GsaBool6 | References the GsaBool6 class
|  |  |  | Section | GsaSection | References the GsaSection class
|  |  |  | Colour | System.Drawing.Color | Gets/sets colour in GsaAPI.Member
|  |  |  | ID | int | Member number; if ID = 0 then it will be appended on assembly
|  | GsaMember2d | Object | Member | GsaAPI.Member | Must be of GsaAPI.Member.MemberType: Generic_2D, Slab, Wall, Ribslab, Void_Cutter_2D
|  |  |  | Brep | Rhino.Geometry.Brep | Should be planar within a tolerance
|  |  |  | PolyCurve | Rhino.Geometry.PolyCurve | External edge of member
|  |  |  | Topology | List<Rhino.Geometry.Point3d> | List of topology points defining the external edge of the member
|  |  |  | TopologyType | List<string> | List of strings matching the length of the Toplogy list, list items either being empty "" or "A" to create Member topology strings like "1 A3 2"
|  |  |  | VoidTopology | List<List<Rhino.Geometry.Point3d>> | A list of topology points for each void, defining member voids
|  |  |  | VoidTopologyType | List<List<string>> | List of lists of strings matching the length of the VoidToplogy list, list items either being empty "" or "A" to create Member topology strings like "1 A3 2"
|  |  |  | InclusionLines | List<Rhino.Geometry.PolyCurve> | List of curves to be included in mesh when GSA creates elements from this member
|  |  |  | IncLinesTopology | List<Rhino.Geometry.Point3d> | List of topology points defining member inclusion lines
|  |  |  | IncLinesTopologyType | List<string> | List of strings matching the length of the IncLinesToplogy list, list items either being empty "" or "A" to create Member topology strings like "1 A3 2"
|  |  |  | IncLinesPoints | List<Rhino.Geometry.Point3d> | List of points to be included in mesh when GSA creates elements from this member
|  |  |  | Property | GsaProp2d | References the GsaProp2d class
|  |  |  | Colour | System.Drawing.Color | Gets/sets colour in GsaAPI.Member
|  |  |  | ID | int | Member number; if ID = 0 then it will be appended on assembly
|  | GsaMember3d | Object | Member | GsaAPI.Member | Must be of GsaAPI.Member.MemberType: Generic_3D
|  |  |  | SolidMesh | Rhino.Geometry.Mesh
|  |  |  | Section |  | To be updated to include 3D properties
|  |  |  | Colour | System.Drawing.Color | Gets/sets colour in GsaAPI.Member
|  |  |  | ID | int | Member number; if ID = 0 then it will be appended on assembly
Loads |  | GsaLoad | Object | GravityLoad | GsaGravityLoad | References the GsaGravityLoad class
|  |  |  | NodeLoad | GsaNodeLoad | References the GsaNodeLoad class
|  |  |  | BeamLoad | GsaBeamLoad | References the GsaBeamLoad class
|  |  |  | FaceLoad | GsaFaceLoad | References the GsaFaceLoad class
|  |  |  | PointLoad | GsaPointLoad | References the GsaGridPointLoad class
|  |  |  | LineLoad | GsaLineLoad | References the GsaGridLineLoad class
|  |  |  | AreaLoad | GsaAreaLoad | References the GsaGridAreaLoad class
|  |  |  | LoadType | enum | Load type as enum list
|  | GsaGravityLoad | Object | GravityLoad | GsaAPI.GravityLoad
|  | GsaNodeLoad | Object | NodeLoad | GsaAPI.NodeLoad
|  |  |  | NodeLoadType | enum | enum list to pick type: Node_Load, Applied_Disp, Settlement, Gravity, Num_Types
|  | GsaBeamLoad | Object | BeamLoad | GsaAPI.BeamLoad
|  | GsaFaceLoad | Object | FaceLoad | GsaAPI.FaceLoad
|  | GsaPointLoad | Object | PointLoad | GsaAPI.GridPointLoad
|  |  |  | GridPlaneSurface | GsaGridPlaneSurface | References the GsaGridPlaneSurface class
|  | GsaLineLoad | Object | LineLoad | GsaAPI.GridLineLoad
|  |  |  | GridPlaneSurface | GsaGridPlaneSurface | References the GsaGridPlaneSurface class
|  | GsaAreaLoad | Object | AreaLoad | GsaAPI.GridAreaLoad
|  |  |  | GridPlaneSurface | GsaGridPlaneSurface | References the GsaGridPlaneSurface class
|  | GsaGridPlaneSurface | Object | Plane | Rhino.Geometry.Plane
|  |  |  | Axis | GsaAPI.Axis
|  |  |  | AxisID | int | Axis number; if ID = 0 then it will be appended on assembly
|  |  |  | GridPlane | GsaAPI.GridPlane
|  |  |  | GridPlaneID | int | GridPlane number; if ID = 0 then it will be appended on assembly
|  |  |  | GridPlaneGUID | System.GUID | GUID used to avoid appending duplicated GridPlanes on assembly
|  |  |  | GridSurface | GsaAPI.GridSurface
|  |  |  | GridSurfaceID | int | GridSurface number; if ID = 0 then it will be appended on assembly
|  |  |  | GridSurfaceGUID | System.GUID | GUID used to avoid appending duplicated GridSurface on assembly